## Launch Pad
Requirements | Trajectory
Risk Matrix | Propulsion
Risk Assessment | ADCS
Morphological Matrix | TT&C
FOAs | Environment
Structures

## Requirements
ID | Requirements | Justification | Validation
1 | Mission Objective and Orbital Parameters
1.1 | The system shall raise the orbit of the Swift Observatory to a 600 km altitude. | This is the primary baseline objective to lengthen the life of the telescope. | Orbital simulations and post-burn telemetry validation.
1.2 | The system shall intercept and rendezvous with the Swift Observatory before its orbit decays to an altitude of 300 km. | This timeline constraint adheres to NASA guidelines for safe launch readiness, ensuring, the rescue occurs before the observatory crosses the 300 km threshold where atmospheric drag causes unrecoverable decay. [1,2,3] | Trajectory simulations, atmospheric drag decay models, and launch window phasing analysis.
1.3 | The system shall match the Swift Observatory’s 20-degree orbital inclination. | Matching the inclination is needed for successful rendezvous and docking. This will act as a primary driver for launch vehicle selection and ∆V maneuvers. [4,5] | Launch vehicle trajectory analysis and ∆V budget calculations.
2 | Programmatic and Cost
2.1 | The system architecture shall prioritize maximizing reliability first, followed by minimizing total system cost. | Risk should be prioritized over cost. The requirements document said, “reliable and robust system” meaning safety should supersede the total system cost savings. | Pareto frontier analysis evaluating System Reliability vs. Total System Cost.
3 | System and Structural Constraints
3.1 | The system shall provide a dedicated capture mechanism capable of securely grappling the Swift Observatory. | The Swift Observatory has no dedicated docking mechanism, making a reliable alternative needed for mission success. | 6 degree of freedom contact dynamics simulation and kinematic testing of grappling mechanisms.
3.2 | The spacecraft structure shall withstand the mechanical loads experienced during capture and orbit boost maneuvers. | The boosting spacecraft structure must absorb kinetic energy on contact and withstand the thrust loads during orbit raise without structural yielding or failure. | Structural Finite Element Analysis (FEA) evaluating load paths against NASA GEVS safety factors. Using GEVS avoids measuring from arbitrary understanding. [7,8]
3.3 | The system shall distribute orbit-raising forces so operations do not damage the Swift Observatory. | The rescue mission cannot degrade the telescope’s optics or structure. | Structural dynamics simulation mapping applied forces/torques against Swift’s original structural design limits.
4 | Technology Readiness
4.1 | The system shall implement TRL 6+ for all primary baseline technologies. | Flight experienced technology gives high statistical certainty for cost and reliability data, meeting the robust baseline. | Subsystem component flight experience review against NASA TRL definitions.
4.2 | The system shall incorporate at least one technology currently at TRL 4 or 5 as an in-flight demonstration. | This fulfills the “additional objective” requirement to advance spacecraft technology. | Technology demonstration integration plan and risk assessment.
4.3 | The system shall mitigate risks associated with technologies below TRL 6 through formal risk assessment and proper technical citation. | Adding a TRL 4 or 5 flight demonstration increases the mission risk. Documenting the risk assessment of the “additional objective” makes sure that it does not hinder the primary mission of safely raising the Swift Observatory. | Probabilistic Risk Assessment matrix and review of subsystem risks associated with the flight demonstration
5 | Tracking, Telemetry, and Control (TTC)
5.1 | The TT&C system shall identify and utilize a network of ground stations to provide real time control and telemetry needs. | Dedicated ground networks are required to maintain the need for operations within the mission. | Ground station coverage simulations and network access trade studies.
5.2 | The TT&C system shall utilize LEO communication antennas and frequency bands to maintain an RF link budget with at least a 3 dB of margin. | 3 dB margin is strictly required to adhere to NASA GOLD rules for communication reliability. [6] | Subsystem RF link budget calculations.
5.3 | The TT&C system shall ensure the spacecraft is never out of contact for more than 3 consecutive orbits, with the operational goal of continuous communication. | A 3 consecutive orbit maximum gap provides a safety threshold to prevent anomalies from affecting the mission. The goal of continuous coverage helps during critical proximity operations. | Line-of-sight network access simulation to verify communication gaps don’t exceed 3 orbits. Total coverage percentage analysis.
5.4 | The system shall execute rendezvous operations managed from the ground, and investigate/justify any desired autonomy prior to use. | Human-in-the-loop control decreases risk associated with autonomous control and aligns with real-time control expectations. | Mission operations sequence of events, command delay/autonomy risk analysis, review of Swifts’s hardware in relation to subsystem compatibility.
ID | Requirements | Justification | Validation
P.0 | Propulsion
P.1 | The propulsion system shall provide at least 0.511 km/s of ∆V for orbit raising, proximity maneuvers, and deorbit.
P.2 | The launch system shall provide 8.82 km/s of ∆V for orbital insertion into the plane of the Swift Observatory.
P.3 | The propulsion system shall complete the full orbital maneuver within 1 month of launch and prior to observatory de-orbit.
P.4 | The propulsion system shall provide docking-capable precision thrust with sufficient thruster locations for 6-degree of freedom attitude control.
P.5 | The propulsion system shall limit or redirect thruster exhaust away from the Swift Observatory to prevent plume impingement from degrading optical instruments and solar panels.
P.6 | The propulsion system shall provide XX m/s ∆V for space debris evasion.
P.7 | The propulsion system shall not cause loads more than XX on Swift during orbit raise.
ADC.0 | Attitude Determination and Control
ADC.1 | The ADC system shall limit relative velocities and angular rates during final approach to ensure safe grapple conditions.
ADC.2 | The ADC system shall provide sufficient control to overcome worst-case external disturbances from solar wind, gravity-gradient torque, and atmospheric drag.
ADC.3 | The ADC system shall limit the maximum kinetic energy on contact to protect the docking system and Swift’s structures.
ADC.4 | The ADC system shall account for and actively mitigate attitude disturbance torques from solar radiation pressure (SRP).
TTC.0 | Tracking, Telemetry, & Control
TTC.1 | The TT&C system shall provide a minimum uplink data rate of XX kbps.
TTC.2 | The TT&C system shall provide a minimum downlink data rate of XX kbps.
TTC.3 | The TT&C system shall establish and maintain a bit error rate no greater than 10^-5 across all communication links.
TTC.4 | Tracking requirement?
T.0 | Thermal
T.1 | The thermal system shall protect spacecraft components from cyclic LEO thermal loads ranging from -XX C in shadow to +XX C when sunlit.
S.0 | Structural
S.1 | The structure shall incorporate shielding to protect SPEAR from orbital debris.
S.2 | The structure shall provide radiation shielding to protect electrical and telecommunication components from Total Ionizing Dose (TID) degradation. [9]

## Mission Design NOTES (hidden)
Table 3-4 Representative Intitial Requirements
| Requirement | Factors which Normally Impact the Requirement | Section
Functional Requirements
| Performance | User needs, payload apeture, orbit | Chap 15, 16, 17
| Coverage | Orbit altitude and inclination, swath width, number of satelites | Sec 10.2, 10.6
| Interpretation | Cloud cover, image quality, manual or automated interpretation | Sec 5.4
| Timeliness | Interpretation, communications, processing, operations | Sec 5.4
| Secondary Missions | As above | Sec 3.1, 3.3
Operational Requirements
| Commanding | Who will do commanding, tasking from the field, need for real-time schedule changes | Sec 21.1
| Missing Design Life | Duration of need, level of redundancy, altitude | Sec 3.4, 3.5, 14.2
| System Availability | Level of redundancy, where processing and interpretation | Sec 24.1
| Survivability | Orbit, hardening | Chap 7
| Data Distrubution | User needs, communications architecture; ancillary communications channels | Chap 16, 29; Sec 21.1
| Data Content, Form, and Format | User equipment, available bandwidth, level and place of processing | Chap 4, 14, 20
| User Equipment | Mass, size, and power; existing equipment or new, user interface | Chap 16
Contraints
| Cost | Manned flight, number of spacecraft, size and complexity, orbit | Chap 11, 12, 13
| Schedule | Financing, technical readiness | Sec 2.4
| Risk | Primary and secondary customers, schedule | Sec 24.2
| Regulations | Law and policy | Sec 12.3
| Political | Sponsor, whether international program, debris removal | Sec 12.3
| Environment | Orbit, lifetime | Chap 7
| Interfaces | Level of user and operator infrastructure | Chap 28, 29
| Development Contraints | Primary and secondary customers, schedule, cost | Chap 3
Table 4-1 The Space Mission Components
| Segment | Description | Section
1 | Subject | What the spacecraft obervers (passive) or interacts with (active or controllable subject). | Sec 15.2
2 | Payload | Spacecraft hardware and software that observe or interact with the subject. | Chap 15, 16, 17
3 | Spacecraft Bus | The other spacecraft subsystems needed to support the payload. | Chap 14
4 | Ground Segment | The communication equipment and facilities that communicate with and control the spacecraft. | Chap 28
5 | Mission Operations | The people and software that run the space mission on a day-to-day basis. | Chap 29, 30
6 | Command, Control, and Communications Architecture | How all the parts of the space mission communicate with each other. | Sec 16.1, 21,1
7 | Orbit | The path of the spacecraft during its opertional mission. | Chap 9, 10
8 | Launch Segment | How the spacecraft gets into orbit; may include upper stages or integral propulsion. | Chap 26, 27
| Mission Concept | The end users are the people or equipment that actually make use of the data generated or transmitted by the spacecraft. The mission concept is the definition of how the mission elements work together to meet the needs of the end user. | Sec 1.1, 3.4, 4.3
Table 4-4 Mission Elements
| Mission Element | Option Area
| Mission Concept | Data delivery
Tasking
| Controllable Subject | Selection
Performance
Steering
| Passive Subject | What is to be sensed
| Payload | Frequency
Size vs. sensitivity
| Spacecraft Bus | Propulsion
Orbit control
Navigation
Attitude determination and control
Power
| Launch System | Launch vehicle
Upper stage
Launch site
| Orbit | Special orbits
Altitude
Inclination
Constellation configuration
| Ground System | Existing or dedicated
| Communications Architeture | Timeliness
Control and data dissemination
Relay mechanism
| Mission Operations | Automation level
Autonomy level
Table 4-8 Principle Elements of the Mission Timeline
| Element | Typically Driven By | Section
| Planning and Development | - Funding contraints - System need date | Sec 3.5 Sec 3.4
| Prouction | - Funding contraints - Launch availability - System need date | Sec 3.5, Chap. 14 Sec 1.3 Sec 3.4
| Initial Launch | - Spacecraft Completion - Launch availability - System need date | Chap. 14 Chaps. 26, 27 Sec 3.4
| Normal Mission Operations | - Planned operational life - Satellite lifetime | Chap. 29 Sec. 3.4, Chap. 30
| End-of-Mission Disposal | - Legal and political constraints - Danger to other spacecraft | Chap. 30 Sec 7.5
Table 4-7 Process for Defining the Mission Concept
Step |  | Key Trades | Section
A. | Define data deliviery process for mission and housekeeping data | Space vs. ground processing Level of autonomy Central vs. distributed processing | Sec 4.2.1
B. | Define tasking, scheduling, and control for mission and housekeeping data for long term and short term | Level of autonomy Central vs. distrubuted processing | Sec 4.2.2
C. | Define communictions architecture for mission and housekeeping data | Data rates bandwidth Timeliness or communications | Chap 16
D. | Define preliminary program timeline for concept development, production and deployment, operations and end-of-life | Replenishment and end-of-life options Deployment strategy for multiple satellites Level of timeline flexibility | Sec 4.2.3
E. | Iterate and document | N/A | N/A
Table 4-6 Elements of the Mission Concept
| Element | Definition
| Data Delivery | How mission and housekeeping data are generated or collected, distributed, and used.
| Tasking, Scheduling, and Control | How the system decides what to do in the long term and short term.
| Communications Architecture | How the various components of the system talk to each other.
| Program Timeline | The overal schedule for planning, building, deployment, operations, replacement, and end-of-life.
Table 4-9 Summary of the Process for Defining Alternative Mission Concepts
Step |  |  | Section
A | Define the preliminary mission concept |  | Chap 4
B | Define the subject characteristics |  | Sec 15.2
C | Determine the orbit or contellation characteristics |  | Chap 10
D | Determine payload size and performance |  | Chaps 15, 16, 17
E | Select the mission operations approach - Communications architecture - Ground system - Operations |  | Sec 16.2 Chap 28 Chap 29
F | Design the spacecraft bust to meet payload, orbit, and communications requirements |  | Chaps 14, 18-23
G | Select a launch and orbut transfer |  | Chap 26
H | Determine deployment, logistics, and end-of-life stategies |  | Chaps 23, 27, 30
I | Provide costing support |  | Chap 11
J | Look for major alternatives |  | Chaps 13, 25
K | Document and iterate |  | Sec 6.4
Table 4-10 Characteristics of Space Mission Subjects
Controllable Subjects
1 | Quantity
2 | Location or range
3 | Transmitter EIRP
4 | Receiver G/T
5 | Frequency and bandwidth
6 | Duty cycle
7 | Processing capability
Table 4-11 Summary of Orbit Characteristics for Earth Orbit
1 | Altitude
2 | Inclination
3 | Eccentricity
4 | Argument of perigee for noncircular orbits
5 | ∆V budget for orbit transfer
6 | ∆V budget for orbit maintenance
7 | Whether orbit will be controlled or uncontrolled
...
...
10 | Collision avoidance and debris mitigation strategy
Table 4-12 Summary of Typical Payload Characteristics
1 | Physical Parameters
| 1.1 | Envelop dimensions
| 1.2 | Mass properties
| 1.3 | Moving parts
2 | Viewing and Pointing
| 2.1 | Apeture size and shape
| 2.2 | Size and orientation of clear field of view required
| 2.3 | Primary pointing direction
| 2.4 | Pointing direction range and ccuracy required
| 2.5 | Tracking or scanning rate
| 2.6 | Pointing or tracking duration
3 | Electrical Power
| 3.1 | Voltage
| 3.2 | Average and peak power
| 3.3 | Standby, operating
4 | Operations
| 4.1 | Operating modes
| 4.2 | Duty cycle
| 4.3 | Need for eclipse operations
5 | Telemetry and Commands
| 5.1 | Number of command and telemetry channels
| 5.2 | Command memory size and time resolution
| 5.3 | Data rates or quantity of data
6 | Thermal Control
| 6.1 | Temperature limits (operating/non-operating)
| 6.2 | Heat rejectioin to space (average and peak, duty cycle)
Table 4-13 Summary of Mission Operations Characteristics
1 | Communications Architecture
| 1.1 | Number and distribution of ground stations
| 1.2 | Downlink and uplink path design
| 1.3 | Crosslink characteristics, if used
| 1.4 | Relay satellites used
| 1.5 | Communications link budget
| 1.6 | Space-to-ground data rates
2 | Ground System
| 2.1 | Use of existing or dedicated facilities
| 2.2 | Use of facilities
| 2.3 | Required transmit and receive characteristics
| 2.4 | Required data handling
3 | Operations
| 3.1 | Level automation
| 3.2 | Software to be created
| 3.3 | Full-time or part-time staffing
| 3.4 | Number of personnel
| 3.5 | Amount of commanding required
| 3.6 | Getting the data to the end user
| 3.7 | Timeliness of data distribution
Table 4-14 Summary of Spacecraft Characteristics
1 | General arrangement including payload fields of view (deployed and stowed)
2 | Functional block diagram
3 | Mass properties, by mission phase (mass and moments of inertia)
4 | Summary of subsystem characteristics
| 4.1 | Power: conversion approach; array and battery size; orbit average and peack payload power; orbit average and peak overall spacecraft power
| 4.2 | Attitude control: attitude determination and controll components; operating modes; ranges and accuracy
| 4.3 | Navigation and orbit control: accessing requirements; use of GPS; on-board vs. ground
| 4.4 | Telemetry and command: command/telemetry format; command and time resolution; telemtry storage capacity; number of channels by type
| 4.5 | Computer: speed and memory; data architecture
| 4.6 | Propulsion: amount and type of propellant; thruster or motor sizes
| 4.7 | Communications: link margins for all links; command uplink data rate; telemetry downlink data rates
| 4.8 | Primary strucure and deployables
| 4.9 | Unique thermal requirements
| 4.1 | Timing: resolution and accuracy
5 | System parameters
| 5.1 | Lifetime and reliability
| 5.2 | Level of autonomy
| 5.3 | End of life and system disposal
Table 4-16 Common System Drivers
| Driver | What Limits Driver | Section | What Driver Limits
| Size | Shroud size, available weight, aerodynamic drag | Chap 14, 15 | Payload size (frequently antenna diametry or aperture)
| On-orbit Weight | Altitude, inclination launch vehicle | Chap 14, 15 | Payload weight, largely determines designn and manufacuring cost, propellant load
| Power | Size, weight (control is secondary problem) | Sec 14.5, 21.2 | Payload & bus design, system sensitivity, on-orbit life, data rates
| Propellant | Available mass | Sec 14.5, 18.1 | Delta V, flexibility, on-orbit responsiveness
| Data Rate | Storage, power, atenna sizes, limits of existing systems | Sec 16.3, 21.1 | Information sent to user, can push demand for on-board processing
| Communications | Coverage, availability of ground stations or relay satellites | Sec 21.1, Chap 16 | Timeliness, ability to command
| Pointing | Cost, weight | Sec 14.5, 19.1 | Resolution, geolocation, overall system accuracy; pushes spacecraft cost
| Number of Spacecraft | Cost | Sec 10.6 | Coverage frequency and overlap
| Altitude | Launch vehicle, performance demands, weight, radiation environment | Chap 10 | Performance, survivability, coverage (instantaneous and rate), communications, resolution
| Coverage | Orbit, scheduling, payload field of view and observation time | Sec 10.2 | Data frequency and continuity, maneuver requirements
| Scheduling | Timeline and operations, decision making, communications | Sec 3.4, 4.2, Chap 29 | Coverage, responsiveness, mission utility
| Operations | Cost, crew size, communications | Chap 29 | Frequently principal cost driver, principal error source, pushes demand for autonomy; can also save 'lost' missions

## Risk Matrix
Risk Assessment
| L i k e l i h o o d | 5 | [5 empty] | Risk Assessment Risk is based on likelihood and consequence: Risk=Likelihood×Consequence Each is scored from 1–5, giving a total risk score from 1–25. The same criteria will be used for every design option so they can be compared consistently. The risk score is a relative score for comparing design choices, not an actual probability of failure. Likelihood (1-5) – How likely is the failure to occur? Consequence (1-5) – How serious is the impact if it occurs? | Resources: nasa-risk-mgmt-handbook.pdf SP-20240014019.pdf SP-20240014326.pdf Goddard Procedural Requirements.pdf nasa-hdbk-871914_baseline_with_change_1.pdf
4
|  | 3 |  |  |  | R4, R8, R9, R10 | R2, R14
|  | 2 |  |  | R15 | R5, R6, R12, R13 | R1, R3, R7, R11
1
|  |  | 1 | 2 | 3 | 4 | 5
Consequence
Source: NASA Risk Management Handbook (SP-2011-3433) pg.145
Guildline for Performing Risk Assessments (GSFC-HDBK-8005) Baseline Risk - The accepted 'normal' level of risk considered unavoidable in spacecraft development. Hardware Safetly Risk - The risk of damage to project-owned hardware (a subset of technical or programmatic risk) Institutional Risk - Threats to institutional capabilities, infrastructure, or approvals. Programmatic Risk - Potential problems impacting the budget, schedule, or resources. Safety Risk - Threats involving injury/death to personnel or collateral damage to assets outside the ownership of the project. Technical Risk - Problems impacting the flight/ground segments' ability to perform their desired functions in the operational environment.
Mitigated Risk Assessment
| L i k e l i h o o d | 5
4
3
|  | 2 |  |  |  | R4, R9 | R2, R14
|  | 1 |  |  | R15 | R5, R6, R8, R10, R12, R13 | R1, R3, R7, R11
|  |  | 1 | 2 | 3 | 4 | 5
Consequence

## Risk Assessment
Risk ID | Name | Rank | Status | Risk Classification | Description | Justification of Selection | Likelihood | Consequence | Rating Justification | Mitigation Strategy | Mitigated Likelihood | Mitigated Consequence
R1 | Collision during RPO |  | M | Technical/Safety | Given uncertainties in position measurements and navigation errors during RPO, there is a possibility of collision with Swift, resulting in damage to Swift and mission failure. | SPEAR must operate in close proximity to Swift during rendezvous. | 2 | 5 | RPO techniques reduce likelihood, but a collision could cause complete mission failure. | RPO trajectories with safe, passive drift paths so SPEAR naturally moves away from Swift in the event of a total power or propulsion loss during approach. | 1 | 5
R2 | Unsuccessful capture |  | M | Technical | Given potential robotic arm misalighment or sensor calibration errors, there is a possibility of unsuccessful capture, resulting in damage to Swift and mission failure. | SPEAR relies on robotic arms and sensors to capture Swift, which may malfunction or be calibrated incorrectly | 3 | 5 | Capture involves precise alignment, and consequences are severe. | Hardware-in-the-loop (HITL) ground testing of the robotic arms and sensors using a physical mockup of the Swift observatory's capture ring to ensure proper calibration. | 2 | 5
R3 | Hypergolic propulsion failure |  | M | Technical | Given the dependency on hypergolic propulsion systems, there is a possibility of propellant leaks or valve malfunctions, resulting in failure to raise Swift. | Hypergolic thrusters create more risks compared to cold gas thrusters, so it’s important to address these risks | 2 | 5 | Hypergolic propulsion is well understood, but failure could prevent orbit raise. | Testing of hypergolic propulsion system | 1 | 5
R4 | Communication loss |  | M | Programmatic/Technical | Given the limited ground station visibility, there is a possibility of loss of communication, resulting in delayed or interrupted RPO. | Supervised autonomy requires communication for ground approval checkpoints. | 3 | 4 | Temporary link loss is reasonably possible, but can generally lead to delays rather than full mission failure. | Program fault-protection software to automatically execute a "hold and retreat" maneuver to a safe station-keeping distance if communication with the ground is lost during a checkpoint. | 2 | 4
R5 | Attitude control failure |  | M | Technical | Given the dependency on reaction wheels and thrusters for attitude control, there is a possibility of loss of attitude control due to hardware malfunctions or inaccurate sensor readings, resulting in mission failure. | Reaction wheels and thrusters have a chance of failing. This is also important to consider because its how LINK failed | 2 | 4 | Well understood systems, but errors could lead to mission failure. | Add extra attitude control components so that one failure doesn't result in loss of control | 1 | 4
R6 | Schedule delay |  | W | Programmatic | Given the launch and mission schedule, there is a possibility of delays in schedule, resulting in a missed rendezvous window. | SPEAR must rendezvous before Swift drops below the required altitude, which creates a tight schedule | 2 | 4 | Major delays are relatively unlikely, but can cause the rendezvous window to be missed. | Closely monitor Swift's orbital decay rate; ensure the project maintains schedule reserves to guarantee launch readiness before Swift drops below the 300 km threshold. | 1 | 4
R7 | Structural failure |  | M | Technical | Given structural loads during RPO, there is a possibility of excess loads on the spacecraft or material defects, resulting in structural failure. | SPEAR and Swift experience loads during capture and orbit raising | 2 | 5 | Proper design and testing makes failure unlikely, but structural failure would lead to mission failure. | Conduct structural testing to ensure that SPEAR can withstand expected loads | 1 | 5
R8 | Plume Impingement on Swift |  | M | Technical/Hardware | Given RPO thruster firings during final approach, there is a possibility that exhaust plumes will impinge on Swift's optical apetures or solar panels, resulting in damage of Swift's instruments. | Thrusters must fire close to Swift and hypergolic thrusts have exhaust that could be damaging. | 3 | 4 | Frequent thruster firings create a moderate likelihood of impingement; contamination of optical sensors and solar panels impaires Swift's full science capabilities. | Impliment keep out zones for the thrusters on approach. | 1 | 4
R9 | TRL 4/5 Tech Demo Failure |  | M | Technical | Given the requirement to integrate an unproven TRL 4/5 tegnology demonstration, there is a possibility that the payload experience an electrical or thermal failure, resulting in power disruption and mission abort. | Requirement 4.2 needs a low-TRL demonstriation which possess unknown failure. | 3 | 4 | Low-TRL hardware has higher failure likelihood; an electrical or thermal fault could cause damage to SPEAR. | Electrically isolate the low-TRL hardware on an independent bus and have protective software that unpowers low-TRL hardware. | 2 | 4
R10 | LiDAR Sensor Glare |  | M | Technical | Given frequent solar lighting variation while in LEO, there is a possibility that LiDAR senors experience glare, resulting in lost of tracking during capture. | LEO lighting cycles cause extreme glare of Earth and Swift's multi-layer insulation (MLI) dirsupting computer vision estimation. | 3 | 4 | Lighting changes occur every orbit, making sensor observation degredation probable; temporary loss of sensor accuracy could force an appraoch abort. | Schedule final approach during favorable lighting conditions | 1 | 4
R11 | Structure Coupling |  | M | Technical | Given the structural connection between SPEAR and Swift during orbit raising, there is a possibility of unexpected coupled vibrations or loads, resulting in structural damage to either spacecraft. | SPEAR and Swift will be mechanically connected during orbit raising, creating the possibility of unexpected loads | 2 | 5 | Excessive loads could cause severe damage and mission failure, but proper design would result in a low likelihood | Perform detailed structural analysis on the connected system | 1 | 5
R12 | SPEAR Disposal |  | M | Technical/Programmatic | Given the need to safely dispose of SPEAR after mission completion, there is a possibility of uncessfull disposal, resulting in potential collision or orbital debris | SPEAR must safely separate and dispose in order to avoid collisions | 2 | 4 | Disposal maneuvers are relatively unlikely, but failure could threaten Swift's operation | Reserve sufficient propellant for disposal and plan a trajectory that minimizes risk of collision | 1 | 4
R13 | Propellant Slosh |  | M | Technical | Given the movement of propellant during spacecraft maneuvers, there is a possibility of propellant slosh, resulting in attitude disturbances and brief loss of stability | Orbital maneuvers can cause excessive movement, which could disrupt attitude control | 2 | 4 | Propellant slosh generally does not create significant disturbances, but excessive movement could interfere with orbit raising if it occurs | Run simulations of expected maneuvers to ensure the control system can handle expected disturbances | 1 | 4
R14 | Grapple Slip |  | M | Technical/Hardware | Given the mechanical connection between SPEAR and Swift, there is a possibility of slippage during orbit raising, resulting in damage to swift or failed capture | If the mechanism is even slightly misaligned, it could result in slippage | 3 | 5 | Maintaining a secure connection can be challenging, and slippage is highly likely to damage Swift | Conduct ground testing to verify the connection is secure | 2 | 5
R15 | Thermal Soak During Go/No-Go Checks |  | W | Technical/Prgrammatic | Given delays during ground approval checkpoints, there is a possibility of excessive thermal exposure, resulting in component damage and interruption of RPO | Extended delays or communication issues could cause extensive heating | 2 | 3 | Thermal control systems reduce the likelihood of overheating, and slight thermal issues would generally not completely destroy the component | Test thermal control system to ensure it can handle excessive thermal loads | 1 | 3

## Morphological Matrix
Comments & References
# | Category | LINK - Reference | Option 1 | Option 2 | Option 3 | Option 4 | Option 5
1 | Mission Architecture | Supervised autonomous rendezvous and capture with checkpoints for ground approval. | Autonomous rendezvous and capture followed by controlled orbit raise. | Real-time, ground-managed rendezvous and capture followed by controlled orbit raise. | Supervised autonomous rendezvous and capture with checkpoints for ground approval.
2 | Subject | Swift Observatory | Swift Observatory
3 | Payload | Split Stewart Platform | Split Stewart Platform | Multi-Jointed Arms | Static Truss (OD Clamp) | Static Truss (ID Clamp)
4 | Bus | Shelf structure | Dual shear plate structure | Shelf structure | Skin panel/frame structure
5 | Launch System | Pegasus | Falcon 9 | Electron | Antares 330 | Alpha | Minotaur
6 | Propulsion System | Electric Thruster | Hypergolic thruster | Cold-gas Thruster | Electric Thruster
7 | Orbit | Intercept before 300 km and move to final LEO altitude of 600 km. | Intercept before 300 km and move to final LEO altitude of 600 km.
8 | Ground System | Proprietary, but GSaaS | NASA Ground Station Network | Ground Segment as a Service (GSaaS)
9 | Comms Architecture | Proprietary, but likely DTE | Direct-to-Earth | DTE w/ Single-Access Space Relay | DTE w/ Multiple-Access Space Relay
10 | Attitude Control | Reaction Wheels + Thrusters | Reaction Wheels + Thrusters | Control Moment Gyros + thrusters | Magnetorquers + Thrusters
Comments & References
# | Category | LINK - Reference | Option 1 | Option 2 | Option 3 | Option 4 | Option 5
1 | Mission Architecture | Autonomous w/ checkpoints 0 | Fully autonomous -1 | Fully ground managed 2 | Autonomous w/ checkpoints 0
3 | Payload | Split Stewart Platform 0 | Split Stewart Platform 0 | Multi-Jointed Arms 1.5 | Static Truss (OD Clamp) -1.0 | Static Truss (ID Clamp) -0.7
4 | Bus | Shelf structure 0 | Dual shear plate structure -1.5 | Shelf structure 0 | Skin panel/frame structure 2.5
5 | Launch System | Pegasus [1] 0 | Falcon 9 [2] -37 | Electron [3] -26 | Antares 330 [1] -33 | Alpha [4] -32 | Minotaur [1] -25
6 | Propulsion System | Electric Thruster 0 | Hypergolic Thruster -0.2 | Cold gas thruster -0.1 | Electric thruster 0
8 | Ground System | GSaaS 0 | Ground station network 0 | GSaaS 0
9 | Comms Architecture | DTE 0 | DTE 0 | DTE w/ Single access space relay 4.5 | DTE w/ Multiple access space relay 1
10 | Attitude Control | RW+Thrusters 0 | RW+Thrusters 0 | GMC+Thrusters 0.8 | MT+Thrusters -0.15
Comments & References
# | Category | LINK - Reference | Option 1 | Option 2 | Option 3 | Option 4 | Option 5
1 | Mission Architecture | Autonomous w/ checkpoints 0.985 | Fully autonomous 0.975 | Fully ground managed 0.99 | Autonomous w/ checkpoints 0.985
3 | Payload | Split Stewart Platform 0.975 | Split Stewart Platform 0.975 | Multi-Jointed Arms 0.965 | Static Truss (OD Clamp) 0.95 | Static Truss (ID Clamp) 0.99
4 | Bus | Shelf structure 0.97 | Dual shear plate structure 0.99 | Shelf structure 0.97 | Skin panel/frame structure 0.965
5 | Launch System | Pegasus 0.89 | Falcon 9 0.996 | Electron 0.959 | Antares 330 0.944 | Alpha 0.429 | Minotaur 0.7
6 | Propulsion System | Electric Thruster 0.95 | Hypergolic Thruster 0.95 | Cold gas thruster 0.99 | Electric thruster 0.95
8 | Ground System | GSaaS 0.99 | Ground station network 0.99 | GSaaS 0.99
9 | Comms Architecture | DTE 0.93 | DTE 0.93 | DTE w/ Single access space relay 0.99 | DTE w/ Multiple access space relay 0.96
10 | Attitude Control | RW+Thrusters 0.99 | RW+Thrusters 0.99 | GMC+Thrusters 0.99 | MTs+Thrusters 0.99
Pareto Diagram | [7 empty] | Comments & References
Favored Design #1 | [7 empty] | Comments & References
# | Category | LINK - Reference | Option 1 | Option 2 | Option 3 | Option 4 | Option 5
1 | Mission Architecture | Supervised autonomous rendezvous and capture with checkpoints for ground approval. | Autonomous rendezvous and capture followed by controlled orbit raise. | Real-time, ground-managed rendezvous and capture followed by controlled orbit raise. | Supervised autonomous rendezvous and capture with checkpoints for ground approval.
3 | Payload | Split Stewart Platform | Split Stewart Platform | Multi-Jointed Arms | Static Truss (OD Clamp) | Static Truss (ID Clamp)
4 | Bus | Shelf structure | Dual shear plate structure | Shelf structure | Skin panel/frame structure
5 | Launch System | Pegasus | Falcon 9 | Electron | Antares 330 | Alpha | Minotaur
6 | Propulsion System | Electric Thruster | Hypergolic thruster | Cold-gas Thruster | Electric Thruster
8 | Ground System | Proprietary, but GSaaS | NASA Ground Station Network | Ground Segment as a Service (GSaaS)
9 | Comms Architecture | Proprietary, but likely DTE | Direct-to-Earth | DTE w/ Single-Access Space Relay | DTE w/ Multiple-Access Space Relay
10 | Attitude Control | Reaction Wheels + Thrusters | Reaction Wheels + Thrusters | Control Moment Gyros + thrusters | Magnetorquers + Thrusters
Favored Design #2 | [7 empty] | Comments & References
# | Category | LINK - Reference | Option 1 | Option 2 | Option 3 | Option 4 | Option 5
1 | Mission Architecture | Supervised autonomous rendezvous and capture with checkpoints for ground approval. | Autonomous rendezvous and capture followed by controlled orbit raise. | Real-time, ground-managed rendezvous and capture followed by controlled orbit raise. | Supervised autonomous rendezvous and capture with checkpoints for ground approval.
3 | Payload | Split Stewart Platform | Split Stewart Platform | Multi-Jointed Arms | Static Truss (OD Clamp) | Static Truss (ID Clamp)
4 | Bus | Shelf structure | Dual shear plate structure | Shelf structure | Skin panel/frame structure
5 | Launch System | Pegasus | Falcon 9 | Electron | Antares 330 | Alpha | Minotaur
6 | Propulsion System | Electric Thruster | Hypergolic thruster | Cold-gas Thruster | Electric Thruster
8 | Ground System | Proprietary, but GSaaS | NASA Ground Station Network | Ground Segment as a Service (GSaaS)
9 | Comms Architecture | Proprietary, but likely DTE | Direct-to-Earth | DTE w/ Single-Access Space Relay | DTE w/ Multiple-Access Space Relay
10 | Attitude Control | Reaction Wheels + Thrusters | Reaction Wheels + Thrusters | Control Moment Gyros + thrusters | Magnetorquers + Thrusters
Favored Design #3 | [7 empty] | Comments & References
# | Category | LINK - Reference | Option 1 | Option 2 | Option 3 | Option 4 | Option 5
1 | Mission Architecture | Supervised autonomous rendezvous and capture with checkpoints for ground approval. | Autonomous rendezvous and capture followed by controlled orbit raise. | Real-time, ground-managed rendezvous and capture followed by controlled orbit raise. | Supervised autonomous rendezvous and capture with checkpoints for ground approval.
3 | Payload | Split Stewart Platform | Split Stewart Platform | Multi-Jointed Arms | Static Truss (OD Clamp) | Static Truss (ID Clamp)
4 | Bus | Shelf structure | Dual shear plate structure | Shelf structure | Skin panel/frame structure
5 | Launch System | Pegasus | Falcon 9 | Electron | Antares 330 | Alpha | Minotaur
6 | Propulsion System | Electric Thruster | Hypergolic thruster | Cold-gas Thruster | Electric Thruster
8 | Ground System | Proprietary, but GSaaS | NASA Ground Station Network | Ground Segment as a Service (GSaaS)
9 | Comms Architecture | Proprietary, but likely DTE | Direct-to-Earth | DTE w/ Single-Access Space Relay | DTE w/ Multiple-Access Space Relay
10 | Attitude Control | Reaction Wheels + Thrusters | Reaction Wheels + Thrusters | Control Moment Gyros + thrusters | Magnetorquers + Thrusters
Favored Design #4 | [7 empty] | Comments & References
# | Category | LINK - Reference | Option 1 | Option 2 | Option 3 | Option 4 | Option 5
1 | Mission Architecture | Supervised autonomous rendezvous and capture with checkpoints for ground approval. | Autonomous rendezvous and capture followed by controlled orbit raise. | Real-time, ground-managed rendezvous and capture followed by controlled orbit raise. | Supervised autonomous rendezvous and capture with checkpoints for ground approval.
3 | Payload | Split Stewart Platform | Split Stewart Platform | Multi-Jointed Arms | Static Truss (OD Clamp) | Static Truss (ID Clamp)
4 | Bus | Shelf structure | Dual shear plate structure | Shelf structure | Skin panel/frame structure
5 | Launch System | Pegasus | Falcon 9 | Electron | Antares 330 | Alpha | Minotaur
6 | Propulsion System | Electric Thruster | Hypergolic thruster | Cold-gas Thruster | Electric Thruster
8 | Ground System | Proprietary, but GSaaS | NASA Ground Station Network | Ground Segment as a Service (GSaaS)
9 | Comms Architecture | Proprietary, but likely DTE | Direct-to-Earth | DTE w/ Single-Access Space Relay | DTE w/ Multiple-Access Space Relay
10 | Attitude Control | Reaction Wheels + Thrusters | Reaction Wheels + Thrusters | Control Moment Gyros + thrusters | Magnetorquers + Thrusters
Point Design | [7 empty] | Comments & References
# | Category | LINK - Reference | Option 1 | Option 2 | Option 3 | Option 4 | Option 5
1 | Mission Architecture | Supervised autonomous rendezvous and capture with checkpoints for ground approval. | Autonomous rendezvous and capture followed by controlled orbit raise. | Real-time, ground-managed rendezvous and capture followed by controlled orbit raise. | Supervised autonomous rendezvous and capture with checkpoints for ground approval.
3 | Payload | Split Stewart Platform | Split Stewart Platform | Multi-Jointed Arms | Static Truss (OD Clamp) | Static Truss (ID Clamp)
4 | Bus | Shelf structure | Dual shear plate structure | Shelf structure | Skin panel/frame structure
5 | Launch System | Pegasus | Falcon 9 | Electron | Antares 330 | Alpha | Minotaur
6 | Propulsion System | Electric Thruster | Hypergolic thruster | Cold-gas Thruster | Electric Thruster
8 | Ground System | Proprietary, but GSaaS | NASA Ground Station Network | Ground Segment as a Service (GSaaS)
9 | Comms Architecture | Proprietary, but likely DTE | Direct-to-Earth | DTE w/ Single-Access Space Relay | DTE w/ Multiple-Access Space Relay
10 | Attitude Control | Reaction Wheels + Thrusters | Reaction Wheels + Thrusters | Control Moment Gyros + thrusters | Magnetorquers + Thrusters

## FOAs
Mission Architecture | [11 empty] | Comments & References
Option | Ground dependency | Software complexity | Hardware complexity | Communication independence | Response capability | Cost | Reliability
Fully Autonomous | 0 | 5 | 5 | 5 | 3 | 2 | 2.2
Autonomous w/ checkpoints | 40 | 4 | 5 | 4 | 3 | 3 | 3.2
Ground controlled | 100 | 2 | 2 | 1 | 1 | 3.8 | 3.6
Parameter | Variable | Definition
Ground Dependency | G | 0-100%. Percent of operations that require active ground control
Software Complexity | S | 1: Very simple software / minimal autonomy. 2: Low complexity. 3: Moderate autonomy and decision logic. 4: High autonomy with complex logic. 5: Very high complexity, extensive autonomous decision-making
Hardware Complexity | H | 1: Very simple hardware / few components. 2: Low complexity. 3: Moderate number of components/interfaces. 4: High complexity with multiple interacting subsystems. 5: Very high complexity, specialized or redundant hardware
Communication independence | C | 1: Requires continuous/direct ground communication. 2: Can tolerate only brief communication loss. 3: Can continue limited operations without ground. 4: Can perform most operations independently. 5: Fully independent of ground communication during operations
Response capability | R | 1: Slow response; ground intervention usually required. 2: Moderate response; some onboard reaction capability. 3: Rapid response to time-sensitive events without waiting for ground
Equations
Cost=0.03*G+.2*S + 0.2*H
Reliability =0.03*G+0.2*C+0.4*R
Payload | [11 empty] | Comments & References
Option | Communication Requirements | Power Requirements | Hardware complexity | Software Complexity | Mass | Failure Response | Ground Control | Cost* | Reliability*
Split Stewart Platform | 3 | 5 | 5 | 5 | 5 | 3 | 2 | 9.3 | 3.3
Multi-Jointed Arms | 3 | 4 | 5 | 4 | 4 | 2 | 3 | 8.3 | 3.1
Static Truss (OD Clamp) | 2 | 2 | 3 | 3 | 2 | 2 | 3 | 5.2 | 2.8
Static Truss (ID Clamp) | 3 | 2 | 3 | 2 | 2 | 4 | 3 | 5.1 | 3.7
Factor |  | Value Method | [5 empty] | *Lower Cost Value is Favorable Higher Reliability Value is Favorable
Communication Reqs |  | 1-5 Rating (1 no com increase, 3 >15% com increase, 5 >30% com increase)
Power Req |  | 1-5 Rating (1 no power change, 3 >20% power increase, 5 > 40% power increase
Hardware Complexity |  | 1-5 Rating(1 no hardware, 3 uses existing hardware, 5 uses new hardware)
Software Complexity |  | 1-5 Rating (1 no software, 3 uses existing software, 5 uses new software)
Mass |  | 1-5 Rating of Mass (1 No Change, 3 >10% mass increase, 5 >20% mass increase)
Failure Response / Redundancy |  | 1-5 Rating of Fail Response (1 No Response, 3 Predicted failures, 5 adaptable)
Ground Control |  | 1-5 Rating (1 100% Automated, 3 50% Automatic, 5 100% Manual)
Equations
Cost = .3(Com Req) + .3(Power Req) + .4(Hard Comp) + .4(Soft Comp) + .5(Mass) + .2(Ground Control) | [6 empty] | These equations did not produce the numbers found in presentation 9, needs resolved
Reliability = .1(Hard Comp) + .1(Soft Comp) + .5(Fail Response) + .4(Ground Control)
Bus System | [11 empty] | Comments & References
Option | Fab & Tooling Cost | System Reliability | Mass Efficiency Risk | Integration | Cost Total Score
Dual shear plate | 8.5 | 8.5 | 7.5 | 8 | 8.125
Shelf structure | 9 | 7.5 | 6.5 | 9 | 8
Skin panel / frame | 6 | 9.5 | 9.5 | 5.5 | 7.625
Parameter | Definition
Cost (Fab & Materials) | Machining complexity and material costs; flat plates = high score, machined grids/frames = low score.
System Reliability | Structural rigidity, launch vibration survival margin, and joint failure risk.
Mass Efficiency | The mass of the structure relative to the payload it can carry; heavy architectures limit payload or increase launch costs
Integration | Facilities/technicians needed; open-access shelf layouts score highest, enclosed skin/frames requiring blind mating score lowest.
Equations
Cost = Estimated from raw material stock + (CNC machining time * shop rate) + (Integration hours)
Reliability = 0.5*(coverage) + 0.1*(complexity) + 0.1*(mass) + 0.3*(bandwidth) | [5 empty] | Both equations do not make sense and don't have supporting values/documentation, needs resolved
Ground System | [11 empty] | Comments & References
Option | Availability | Independence | Implementation Time | Cost ($M) | Reliability
NASA Ground Station | 6 | 6 | 8 | 0 | 7
GSaaS | 10 | 4 | 10 | 0 | 8.8
Parameter | Definition
Availability | 0-10. How available that system is for use by commercial partner | [5 empty] | Should probably explain if 0-10 scale, so that folk have a stronger reference to 0 or 10
Independence | 0-10. How much autonomy that ground system provides from other customers
Implementation Time | 0-10. Time to implement/procure/build system
Cost | $$. Relative to baseline in millions
Equations
Cost = Estimated from research of similar systems and NASA TRs
Reliability = 0.3*(availability)+0.2*(independence)+0.5*(implementation time)
Comms Architecture | [11 empty] | Comments & References
Option | Coverage | Complexity | Mass | Bandwidth | Cost | Reliability
Direct-to-Earth | 2 | 10 | 9 | 2 | 0 | 3.5
DTE w/ SA Relay | 7 | 7 | 7 | 4 | 4.5 | 6.1
DTE w/ MA Relay | 7 | 2 | 1 | 10 | 1 | 6.8
Parameter | Definition
Coverage | 0-10. How much coverage time is provided by the architecture |  |  |  |  | Should probably explain if 0-10 scale, so that folk have a stronger reference to 0 or 10
Complexity | 0-10. Complexity added by the architecture.
Mass | 0-10. Mass added by the architecture
Bandwidth | 0-10. Bandwidth provided by the architecture
Equations
Cost = Estimated from research of providers and estimates of coverage time ($/min)
Reliability = 0.5*(coverage)+0.1*(complexity)+0.1*(mass)+0.3*(bandwidth)
ADCS | [11 empty] | Comments & References
Option | Mass | Controllability Duration | Control Authority | Power Reqs | Redundancy | Cost Total Score | Reliability Total Score |  | Parameter | Reliability Weight | Cost Weight
Reaction Wheels | 6 | 9 | 5 | 6 | 6 | 5.85 | 6.25 |  | Mass | 0.05 | 0.25
CMGs | 4 | 9 | 7 | 3 | 6 | 5.8 | 6.55 |  | Control Duration | 0.2 | 0.1
Magnetorquers | 8 | 2 | 2 | 3 | 7 | 3.9 | 3.9 |  | Control Auth | 0.35 | 0.45
Hypergolic Thrusters | 9 | 5 | 9 | 9.5 | 3 | 8.375 | 6.45 |  | Power Reqs | 0.1 | 0.15
Thruster + Reaction Wheels | 2 | 9 | 9 | 6 | 9 | 6.8 | 8.35 |  | Redundancy | 0.3 | 0.05
Thruster + CMGs | 1 | 9 | 9 | 4 | 9 | 6.25 | 8.1
Parameter | Definition
Mass | Lower Mass is better & reduces launch vehicle costs
Controllability Duration | Electrically powered systems (Wheels/CMGs) can operate effectively forever (with solar power), magnetorquers are less effective as we move away from Earth
Power Reqs | Reaction wheels, Magnetorquers, CMGs need different amounts of electrical power to work, requiring different power system designs
Redundancy | Having a redundant, off-axis wheel for CMGs or reaction wheels, or a redundant magnetorquer increases mass + power reqs depending on the system we choose
Equations
Cost = Mass * 0.05 + Dur * 0.2 + Auth * 0.35 + Power * 0.1 + Redundancy * 0.3
Reliability = Mass * 0.25 + Dur * 0.1 + Auth * 0.45 + Power * 0.15 + Redundancy * 0.05
Propulsion | [11 empty] | Comments & References
Option | Isp (efficiency) | System Reliability | TWR | Integration Ease | Safety | Single or Double Prop | Total Score |  | Parameter | Weights
Cold gas | 2 | 9.5 | 6 | 9.5 | 9 | 10 | 5.475 |  | Isp (Efficiency) | 0.4
Hypergols | 6 | 8.5 | 8 | 3 | 3 | 10 | 6.95 |  | Reliability | 0.1
Electric | 10 | 7.5 | 2 | 4 | 8.5 | 10 | 6.975 |  | TWR | 0.3
Cold gas + hypergols | 4 | 9 | 7 | 6.25 | 6 | 0 | 5.2125 |  | Integration Ease | 0.05
Cold gat + electric | 6 | 8.5 | 4 | 6.75 | 8.75 | 0 | 5.225 |  | Safety | 0.05
Hypergol + electric | 8 | 8 | 5 | 3.5 | 5.75 | 0 | 5.9625 |  | Single/double | 0.1
Parameter | Definition
Isp (Efficiency) | Efficiency value. ~70s for cold gas, ~280-300s for hypergols and ~1000s for electric
Reliability | Likelihood of component failure on the system; more components = higher risk
TWR | Thrust to Weight Ratio; measure of control authority for docking and attitude control
Integration Ease | Facilities needed, cleanrooms, technician work, etc.
Safety | Propellant loading and operations safety riskiness; e.g. hypergols very toxic
Single/double | Binary 0 or 10 based on if it uses two or one propellant combo (more hardware duplicated)
Equation
Total score=0.4*(Isp)+0.1*(Reliability) + 0.3*(TWR) + 0.05*(Integration ease) + 0.05*(Safety) + 0.1*(single/double prop)
Launch System | [11 empty] | Comments & References
Attach justification/explanation of the launch system selection.

## Trajectory
Parameter | Value | Unit
Current SWIFT Altitude | 300 | km
Target SWIFT Altitude | 600 | km
SWIFT Inclination | 20.55 | degrees
SWIFT RAAN (10/5/26) | 48.539 | degrees
Minimum Launch Azimuth (KSC) | 28.57 | degrees
Plane Change Required | -8.07 | degrees
300km Orbital ∆V | 7.73 | km/s
Plane Change ∆V | 1.09 | km/s
Orbit Raise ∆V | 0.207 | km/s
RPO & De-Orbit ∆V | 0.5 | km/s
Mission Timeline
Mission Elapsed Time | Event |  | ∆t [sec] | ∆V [km/s] | Notes | Temporary Estimate | Notes
Launch & Plane Change | [6 empty] | 3x for RPO, each 5 days followed by 5 days to reset and try again.
T – 3 s | Engine start sequence |  |  |  | Falcon User Guide Includes plane change
T + 0 | Liftoff |  | 0
T + 67 s | Maximum dynamic pressure (max Q) |  | 67
T + 145 s | Main engine cutoff (MECO) |  | 145
T + 148 s | Stage seperation |  | 148
T + 156 s | Second engine start-1 (SES-1) |  | 156
T + 195 s | Fairing separation |  | 195
T + 514 s | Second engine cutoff-1 (SECO-1) |  | 514
T + 3086 s | Second engine start-2 (SES-2) |  | 3086
T + 3090 s | Second engine cutoff-2 (SECO-2) |  | 3090
T + 3390 s | Spacecraft separation |  | 3390
RPO to Keep Out Spere
CT + 30 s | Coelliptic, 4km |  | 30 |  | Chance-constrained, drift-safe guidance for spacecraft rendezvous | 3-4 days
CT + 2130 s | Coelliptic, 1.4km |  | 2130
CT + 4943 s | Approach initiation |  | 4943
CT + 7103 s | 750m V-bar hold |  | 7103
RPO to Capture
1 day
Orbit Boost
T + 2716 | Hohmann Transfer 300km to 600km |  | 2716 |  | timeline.m, Flight Time Calculations
Deorbit

## Propulsion
Parameter | Value | Unit
Plane Change ∆V | 1.09 | km/s
Orbit Raise ∆V | 0.194 | km/s
RPO & De-Orbit ∆V | 0.338 | km/s
Operation | Thruster Type | dV | Unit | Prop mass used | Unit | Time | Unit
300km Orbital ∆V | Falcon S2 | 7.73 | km/s | N/A | kg
28.5->20.5 deg inclination ∆V | Falcon S2 | 1.09 | km/s | N/A | kg
Phasing ∆V | Rear main | 42 | m/s | 6 | kg
R-bar proxops | RCS | 5.6 | m/s | 0.8 | kg
Terminal approach/docking | RCS | 16 | m/s | 2.1 | kg
Orbit Raise ∆V | Rear main | 194 | m/s | 123 | kg
Docked ACS + Momentum dumping | RCS | 62 | m/s | 38 | kg
Undocking | RCS | 13 | m/s | 1 | kg
Deorbit burn | Rear main | 181 | m/s | 14 | kg
TOTAL S/C VALUE: | N/A | 511 | m/s | 184 | kg

## ADCS
Parameter | Free | Docked
Mass | 400kg | 1870kg
MOIs | (133, 200, 267)kgm^2 | ~6500kgm^2 (slew)
Disturbance | Bounding Case(300km)
Aerodynamic | 0.015 Nm
Gravity Gradient | 0.01 Nm
Solar Rad Pressure | 1e-4 Nm
Magnetic | 2e-4 Nm
Sum | 0.0253 Nm
Component | Type | Weight | Power | Notes
Required Accuracy
Slew Rate

## Structure
Parameter | Value | Unit
Payload Mass | 365 | kg
Target Mass (Swift Observatory) | 1470 | kg
Factor of Safety (FOS) | 1.5
Dimension | Value | Unit
Length
Width
Depth
Arm Length
Component | Material | Strength | Unit
Arm
Instrument | Mass [kg] | Power [W] | TRL | Radiation Sensitivity | Heritage | Notes
MDA TriDAR | 9 | 35 | 9 |  | STS-128 Cygnus
Jena-Optronik RVS 3000-3D | 14 | 40 | 9 |  | ATV Cygnus HTV
ACS 3D Flash LiDAR | 6.5 | 25 | 8 |  | OSIRIS-REx Commercial LEO
MSSS ECAM-C50 | 0.6 | 5 | 9 |  | OSIRIS-REx Cygnus
Redwire Argus Camera System | 1.2 | 10 | 8 |  | LEO tech demos
Sodern CAMBO | 1 | 8 | 8 |  | Spaceus NEO
Sodern Hydra | 1.3 | 7 | 9 |  | ESA satellite buses
Blue Canyon Technologies NST | 0.35 | 1.5 | 9 |  | Artemis 1 LEO constellations
Jena-Optronik ASTRO APS | 2.2 | 6 | 9 |  | European GEO platforms
Honeywell MIMU | 3.3 | 24 | 9 |  | ISS Deep Impact
Northrop Grumman LN-200S | 0.75 | 12 | 9 |  | Clementine MSL
Sensonor STIM300 | 0.05 | 1.5 | 9 |  | Commercial LEO smallsats
ATI Space-Rated Sensor | 1 | 5 | 9 |  | ISS Dextre
MDA Custom Load Cells | 2.5 | 10 | 9 |  | Canadarm2
Futek Space-Rated Load Cells | 0.3 | <2 | 8 |  | Mars 2020 Rover
Stuctural Loads

## Environment
Space Environment Concerns
Thermal Loads
Radiation Exposure
MMOD

## TT&C
Mission Phases |  |  |  | Comments & References
Mission Phase | Days | Reqd Passes/Day | Mins (assume 10 mins/pass) | Sources: 20050210122.pdf tdrs-reimbursable-rates-fy25-jg.pdf Reference Sheet: TT&C Cost Estimate
Launch/Commissioning | 14 | 10 | 1400
Positioning | 21 | 8 | 1680
Proximity Ops | 7 | 15 | 1050
Boost | 30 | 6 | 1800
End-of-Life | 18 | 8 | 1440
Total | 90 | 47 | 7370
Rates | $/min
Single-access | 122
Multiple-access | 29
GSaaS | 10
Critical Event Coverage
Event | Minutes | Quantity | Hours
Sep & Commissioning | 240 | 1 | 4
Approach & Dock | 1080 | 3 | 6
Burns | 300 | 1 | 5